## Master Plan
COMPACT COLD MILL
S.NO. | LOCATION | ACTIVITIES/CHECK FOR | FREQUENCY
|  |  | DAILY | WEEKLY | MONTHLY | YEARLY
PREPARATION SECTION
A | POR WITH SHIFTING FRAME
1 | Lubrication | Working of Lubrication | X
2 | Lubrication | Lubrication status on gears, bearings and sliding parts |  | X
3 | Bearings | Temperature, nise, viberation on bearing parts | X
4 | Bolts | tight/loose check |  | X
5 | Media | Check leakage of Oil, Air, Water etc |  | X
6 | Bush/Sliding liners | Check for wear. |  |  | X
7 | Hoses/Fittings | Check for leakage/wear |  |  | X
8 | Brakes | Check Operations |  |  | X
9 | Oil Seals | Wear of Oil seals/packing |  |  | X
10 | Gripper | Operations |  | X
11 | Lubricants | Viscosity of Lubricants |  |  | X
12 | Couplings | Cylindericity on coupling parts |  |  | X
B | SNUBBER ROLL
1 | General | Fastening |  |  |  | X
2 |  | Condition(damage) |  |  | X
3 |  | Function | X
4 |  | Unusual Noise |  |  | X
5 |  | Wear |  |  | X
6 |  | Contamination/Dirt |  |  | X
7 | Drive | Function (repair/replace) | X
8 |  | Lubrication System (Top up/ adjust/Adapt) |  |  | X
9 | Seal | Check for leakage/wear |  |  | 3M
10 | Fluid lines/Connections | Leakages, Flow rate |  |  | X
11 | Roller/barrel surface | Damages/corrosion/wear |  |  | X
12 | Couplings | Function |  |  |  | X
13 |  | Lubrication System (Top up/ adjust/Adapt) |  | X
14 | Bearings | Assembly Function |  |  | 6M
15 |  | Centralized Lubrication |  | X
16 | Toothing | Wear/Contact pattern |  |  | 6M
17 | Centralized Lubrication | Oil Volume/Temperature/Quality |  | X
18 | Cylinder | Function | X
19 |  | Bearing Assembly(Fasten/replace/repair) |  |  |  | X
20 |  | Sealings |  |  | 3M
C | OUTBOARD BEARING SUPPORT
1 | General | Fastening |  |  |  | X
2 |  | Condition(damage) |  |  | X
3 |  | Function | X
4 |  | Unusual Noise |  |  | X
5 |  | Wear |  |  | X
6 |  | Contamination/Dirt |  |  | X
7 | Fluid lines/Connections | Leakages, Flow rate |  |  | X
8 | Roller Support | Positino/Damage/Wear |  |  | X
9 | Sleeves in lever | Function/Wear |  |  | 3M
10 | Cylinder | Function | X
11 |  | Bearing Assembly(Fasten/replace/repair) |  |  |  | X
12 |  | Sealings |  |  | X
D | PIVOTING TELESCOPIC TABLE
1 | General | Fastening |  |  |  | X
2 |  | Condition(damage) |  |  | X
3 |  | Function | X
4 |  | Unusual Noise |  |  | X
5 |  | Wear |  |  | X
6 |  | Contamination/Dirt |  |  | X
7 | Rolls (Deflecter roll) | Damages/corrosion/wear |  |  | 3M
8 | Cylinder | Function | X
9 |  | Bearing Assembly(Fasten/replace/repair) |  |  |  | X
10 |  | Sealings |  |  | X
11 | Fluid lines/Connections | Leakages, Flow rate |  |  | X
E | P. TABLE WITH COIL PEELER
1 | General | Fastening |  |  |  | X
2 |  | Condition(damage) |  |  | X
3 |  | Function | X
4 |  | Unusual Noise |  |  | X
5 |  | Wear |  |  | X
6 |  | Contamination/Dirt |  |  | X
7 | Peeler Knife | Visual Check | X
8 |  | wear |  |  | X
9 | Cylinder | Function | X
10 |  | Bearing Assembly(Fasten/replace/repair) |  |  |  | X
11 |  | Sealings |  |  | X
12 | Fluid lines/Connections | Leakages, Flow rate |  |  | X
13 | Guide Clearance | Tolerences (Readjust, replace) |  |  | 6M
14 | Table Surface | Contamination(clean) | X
15 |  | Damages/corrosion/wear |  |  | 3M
F | 3-ROLL PINCH
1 | General | Fastening |  |  |  | X
2 |  | Condition(damage) |  |  | X
3 |  | Function | X
4 |  | Unusual Noise |  |  | X
5 |  | Wear |  |  | X
6 |  | Contamination/Dirt |  |  | X
7 | Deflector roll/ pinch roll/ bending roll | Condition/wear |  | X
8 | Bearings | Assembly Function |  |  | 6M
9 |  | Wear/Sealing |  |  | 6M
10 | Cylinder | Function | X
11 |  | Bearing Assembly(Fasten/replace/repair) |  |  |  | X
12 |  | Sealings |  |  | X
13 | Fluid lines/Connections | Leakages, Flow rate |  |  | X
G | BASEFRAME
1 | General | Fastening |  |  |  | X
2 |  | Condition(damage) |  |  | X
3 |  | Function | X
4 |  | Unusual Noise |  |  | X
5 |  | Wear |  |  | X
6 |  | Contamination/Dirt |  |  | X
7 | Fluid lines/Connections | Leakages, Flow rate |  |  | X
H | STRIP CENTER DETECTION
1 | General | Fastening |  |  |  | X
2 |  | Condition(damage) |  |  | X
3 |  | Function | X
4 |  | Unusual Noise |  |  | X
5 |  | Wear |  |  | X
6 |  | Contamination/Dirt |  |  | X
7 | Light Barrier/Sensor | Contamination/Dirt |  | X
8 | Fluid lines/Connections | Leakages, Flow rate |  |  | X
I | STRIP GUIDE UNIT
1 | Guide rollars | Check for damage and wear |  | X
2 | Wear liners | Check wear |  |  | 3M
3 | Synchronizing Equipment | Tooth break, damage/wear |  |  | 3M
4 |  | Function |  |  | 3M
5 | Cylinder | Function | X
6 |  | Bearing Assembly(Fasten/replace/repair) |  |  |  | X
7 |  | Sealings |  |  | X
8 | Connections for Hydraulics, pipelines, hoses, fittings, valves | Check for damage and wear |  |  | X
9 | Guide Plates | Volumatric Flow rate |  |  | X
10 |  | Check for damage and wear |  |  | X
11 | Bearing Assembly | Centralized Lubrication |  | X
12 |  | Lubrication of Sliding Liners |  |  | X
TENSION REEL 1
J | 4-SEGMENT TENSION REEL
1 | General | Fastening |  |  |  | X
2 |  | Condition(damage) |  |  | X
3 |  | Function | X
4 |  | Unusual Noise |  |  | X
5 |  | Wear of segments |  |  |  | X
6 |  | Check wedge surfaces of mandrel for wear |  |  | 6M
7 |  | Contamination/Dirt |  |  | X
8 | Guide | Function |  |  |  | X
9 |  | Wear of sliding plate |  |  | X
10 | Bearing Assembly | Function(Clearance/working) |  |  | 3M
11 |  | Lubrication(Top up/Adjust/Adapt) |  |  | 3M
12 |  | Bearing Temperature(must be <80C) |  | X
13 | Fluid lines/Connections | Leakages, Flow rate |  |  | X
14 | Hollow Shaft's Bushes | Contaminations |  |  | 6M
15 |  | Wear of bushes |  |  |  | X
16 |  | Wear of toothing |  |  |  | X
17 | Couplings | Function |  |  |  | X
18 |  | Lubrication System (Top up/ adjust/Adapt) |  |  | 6M
19 |  | Leaks |  |  | 3M
20 | Brakes | Check for brake damages after every sudden brake |  |  | X
21 | Gear Unit | Function | X
22 |  | Lubrication(Top up/Adjust/Adapt) | X
23 | Toothing | Wear/Contact pattern |  |  | 3M
24 | Cylinder | Function | X
25 |  | Bearing Assembly(Fasten/replace/repair) |  |  |  | X
26 |  | Sealings |  |  | X
27 | Strip Gripper Segment | Function |  | X
28 |  | Leaks |  |  | X
29 |  | Wear of Bending Ledges |  |  | 6M
K | DRIVEN SNUBBER ROLL
1 | General | Fastening |  |  |  | X
2 |  | Condition(damage) |  |  | X
3 |  | Function | X
4 |  | Unusual Noise |  |  | X
5 |  | Wear of segments |  |  | X
6 |  | Contamination/Dirt |  |  | X
7 | Swival Drive | Function |  |  | 6M
8 |  | Lubrication |  |  | X
9 |  | Wear |  |  |  | X
10 | Bearing Assembly | Function |  |  | 6M
11 |  | Centralized Lubrication |  | X
12 |  | Wear |  |  |  | X
13 | Cylinder | Function | X
14 |  | Bearing Assembly(Fasten/replace/repair) |  |  |  | X
15 |  | Sealings |  |  | 3M
16 | Fluid lines/Connections | Leakages |  |  | 3M
17 |  | Flow Rate |  |  | X
L | STRIPPER PLATE
1 | General | Fastening |  |  |  | X
2 |  | Condition(damage) |  |  | X
3 |  | Function | X
4 |  | Unusual Noise |  |  | X
5 |  | Wear of segments |  |  | X
6 |  | Contamination/Dirt |  |  | X
7 | Sliding blocks, springs, rolls | Damage/Spring force/wear |  |  | 3M
8 | Cylinder | Function | X
9 |  | Bearing Assembly(Fasten/replace/repair) |  |  | 6M
10 |  | Sealings |  |  | 3M
11 | Fluid lines/Connections | Leakages, Flow rate |  |  | X
ENTRY SECTION
M | MANDREL SUPPORT
1 | General | Fastening |  |  |  | X
2 |  | Condition(damage) |  |  | X
3 |  | Function | X
4 |  | Unusual Noise |  |  | X
5 |  | Wear of segments |  |  | X
6 |  | Contamination/Dirt |  |  | X
7 | Support | Wear |  |  | X
8 |  | Marks and Scores |  |  | X
9 |  | Centering Device |  |  | 6M
10 | Bearing Assembly | Function |  |  | 6M
11 |  | Centralized Lubrication |  | X
12 |  | Wear |  |  |  | X
13 | Sleeves in lever | Function/Wear |  |  | 3M
14 | Cylinder | Function | X
15 |  | Bearing Assembly(Fasten/replace/repair) |  |  |  | X
16 |  | Sealings |  |  | 3M
17 | Fluid lines/Connections | Leakages, Flow rate |  |  | X
N | PIVOTING TELESCOPIC TABLE
1 | General | Fastening |  |  |  | X
2 |  | Condition(damage) |  |  | X
3 |  | Function | X
4 |  | Unusual Noise |  |  | X
5 |  | Wear of segments |  |  | X
6 |  | Contamination/Dirt |  |  | X
7 | Front tableand pivoting table surface | Damage/wear | X
8 | Guide ledges | Damage/wear |  |  | X
9 | Bearing Assembly | Function |  |  |  | X
10 | Cylinder | Function | X
11 |  | Bearing Assembly(Fasten/replace/repair) |  |  |  | X
12 |  | Sealings | X
13 | Fluid lines/Connections | Leakages, Flow rate |  |  | X
O | BASEFRAME
1 | General | Fastening |  |  |  | X
2 |  | Condition(damage) |  |  | X
3 |  | Function | X
4 |  | Unusual Noise |  |  | X
5 |  | Wear |  |  | X
6 |  | Contamination/Dirt |  |  | X
7 | Fluid lines/Connections | Leakages, Flow rate |  |  | X
P | BENDING ROLLS
1 | General | Fastening |  |  |  | X
2 |  | Condition(damage) |  |  | X
3 |  | Function | X
4 |  | Unusual Noise |  |  | X
5 |  | Wear |  |  | X
6 |  | Contamination/Dirt |  |  | X
7 | Pinch and Bending roll | Function/wear |  |  | 3M
8 |  | Scoring |  | X
9 | Cylinder | Function | X
10 |  | Bearing Assembly(Fasten/replace/repair) |  |  | 6M
11 |  | Sealings |  | X
12 | Fluid lines/Connections | Leakages, Flow rate |  |  | X
Q | DIVIDING SHEAR
1 | Frame Guide | Damage |  |  | 3M
2 |  | Wear |  |  | 3M
3 |  | Clearance |  |  |  | X
4 | Knife | Wear/Damage, especially cutting edge |  | X
5 | Sled Guide | Damage(smooth surface) |  |  |  | Y
6 | Cylinder | Function |  |  | X
7 |  | Fastening |  |  | X
8 |  | Sealings |  |  | X
9 |  | Wear |  |  |  | X
10 | Synchronizing Shaft (gearwheel, bearing) | Condition/damage |  |  | 3M
11 | Connections for Hydraulics, pipelines, hoses, fittings, valves | Fastening |  |  | X
12 |  | Sealings |  |  | X
13 |  | Condition/damage |  |  |  | X
R | STRIP PRESS
1 | General | Fastening |  |  |  | X
2 |  | Condition(damage) |  |  | X
3 |  | Function | X
4 |  | Unusual Noise |  |  | X
5 |  | Wear |  |  | X
6 |  | Contamination/Dirt |  |  | X
7 | Guide Plates | Damage/wear |  |  | 3M
8 | Wear liners | Damage |  |  | 3M
9 |  | Wear |  |  |  | X
10 | Synchronizing Equipment | Damage |  |  | 3M
11 |  | Wear/Tooth break |  |  |  | X
12 |  | Noise | X
13 | Cylinder | Function | X
14 |  | Bearing Assembly(Fasten/replace/repair) |  |  |  | X
15 |  | Sealings |  |  | X
16 | Fluid lines/Connections | Leakages, Flow rate |  |  | X
MILL STAND 1
S | DRY STRIP SYSTEM
1 | General | Fastening |  |  |  | X
2 |  | Condition(damage) |  |  | X
3 |  | Function | X
4 |  | Unusual Noise |  |  | X
5 |  | Wear |  |  | X
6 |  | Contamination/Dirt |  |  | X
7 | Cylinder | Function | X
8 |  | Bearing Assembly(Fasten/replace/repair) |  |  |  | X
9 |  | Sealings |  | X
10 | Fluid lines/Connections | Leakages, Flow rate |  |  | X
11 | Nozzles | Spray pattern |  | X
12 | Suction Force | Passage/Cleanliness |  | X
T | BED PLATES
1 | General | Fastening |  |  |  | X
2 |  | Condition(damage) |  |  | X
3 |  | Function | X
4 |  | Unusual Noise |  |  | X
5 |  | Wear |  |  | X
6 |  | Contamination/Dirt |  |  | 3M
7 |  | Leak tighteness |  |  | 6M
8 | Fluid lines/Connections | Leakages, Flow rate |  |  | X
U | MILL HOUSING WITH ACCESSORIES
1 | General | Fastening |  |  |  | X
2 |  | Condition(damage) |  |  | X
3 |  | Function | X
4 |  | Unusual Noise |  |  | X
5 |  | Wear |  |  | X
6 |  | Contamination/Dirt |  |  | X
7 | Fluid lines/Connections | Leakages, Flow rate |  |  | X
8 | Guide | Function |  |  |  | X
9 |  | Lubrication of Sliding Liners |  |  | X
10 | Centralized Lubrication | Oil Volume/Temperature/Quality | X
11 | Cylinder | Function | X
12 |  | Bearing Assembly(Fasten/replace/repair) |  |  |  | X
13 |  | Sealings |  |  | X
V | HYDRAULIC ADJUSTMENTS (SONY TRANSDUCER)
1 | General | Fastening |  |  |  | X
2 |  | Condition(damage) |  |  | X
3 |  | Function | X
4 |  | Unusual Noise |  |  | X
5 |  | Wear |  |  | X
6 |  | Contamination/Dirt |  |  | X
7 | Fluid lines/Connections | Leakages, Flow rate |  |  | X
8 | Cylinder | Function | X
9 |  | Bearing Assembly(Fasten/replace/repair) |  |  |  | X
10 |  | Sealings |  |  | X
W | CYINDER/ BENDING BLOCKS
1 | General | Fastening |  |  |  | X
2 |  | Condition(damage) |  |  | X
3 |  | Function | X
4 |  | Unusual Noise |  |  | X
5 |  | Wear |  |  | X
6 |  | Contamination/Dirt |  |  | X
7 | Fluid lines/Connections | Leakages, Flow rate |  |  | X
8 | WR Bending blocks with guide bars | Function, Ease of movement |  |  | X
9 | WR Keeper system Locking pin | Wear |  |  | 3M
10 | Cylinder | Function | X
11 |  | Bearing Assembly(Fasten/replace/repair) |  |  |  | X
12 |  | Sealings |  |  | X
13 | Wiper and seals | Visual check, replace if damaged |  |  | 3M
14 | Drain bore in bending block | Check for clogging, clean at regular intervals |  |  | X
X | CVC SHIFTING
1 | General (CVC Shifting Cylinder) | Fastening |  | X
2 |  | Condition(damage) |  |  | X
3 |  | Function |  | X
4 |  | Unusual Noise |  |  | X
5 |  | Wear |  |  |  | X
6 |  | Contamination/Dirt |  |  | X
7 | Retracting Rails/ Sliding liners | Wear |  |  |  | X
8 | Interlocking Cylinders | Function |  | X
9 |  | Fastening |  | X
10 |  | Wear |  |  |  | X
11 |  | Seal |  | X
12 | Locking pins | Wear |  |  | 3M
13 | Cylinder | Function | X
14 |  | Bearing Assembly(Fasten/replace/repair) |  |  |  | X
15 |  | Sealings |  |  | X
16 | Fluid lines/Connections | Leakages, Flow rate |  |  | X
Y | WEDGE ADJUSTMENT SYSTEM
1 | General | Fastening |  |  |  | X
2 |  | Condition(damage) |  |  | X
3 |  | Function | X
4 |  | Unusual Noise |  |  | X
5 |  | Wear |  |  | X
6 |  | Contamination/Dirt |  |  | X
7 | Fluid lines/Connections | Leakages, Flow rate |  |  | X
8 | Guide | Function |  |  |  | X
9 |  | Lubrication of Sliding Liners |  |  | X
10 | Stripper | Wear/Contamination |  |  | X
11 | Cylinder | Function | X
12 |  | Bearing Assembly(Fasten/replace/repair) |  |  |  | X
13 |  | Sealings |  |  | X
Z | SPINDLE HEAD SUPPORT
1 | General | Fastening |  |  |  | X
2 |  | Condition(damage) |  |  | X
3 |  | Function | X
4 |  | Unusual Noise |  |  | X
5 |  | Wear |  | X
6 |  | Contamination/Dirt |  | X
7 | Guide | Centralized Lubrication |  | X
8 |  | Wear |  | X
9 | Bushes | Wear |  | X
10 | Hydraulic Cylinders | Function | X
11 |  | Seal |  | X
AA | EMULSION SPRAYING SYSTEM
1 | Flat-jet nozzles | Spray pattern | X
2 | Pipework | Leaks | X
AB | MULTIZONE COOLING SYSTEM
1 | Flat-jet nozzles | Spray pattern | X
2 | Pipework | Leaks | X
AC | BUR CHANGING DEVICE
1 | General | Fastening |  |  |  | X
2 |  | Condition(damage) |  |  | X
3 |  | Function | X
4 |  | Unusual Noise |  |  | X
5 |  | Wear |  | X
6 |  | Contamination/Dirt |  | X
7 | Cylinder | Function | X
8 |  | Bearing Assembly(Fasten/replace/repair) |  |  |  | X
9 |  | Sealings |  |  | X
10 | Rails and Wheels | Wear, Contaminate |  |  | 3M
11 | Fluid lines/Connections | Leakages, Flow rate |  |  | X
WORK ROLL CHANGING DEVICE
AD | UNDER CARRIAGE
1 | Keeper system | Function |  | X
2 | Track Wheels surface and bearing assembly | Fastening, Conditioning, Sealing, |  |  | 6M
3 |  | Wear |  |  |  | X
4 | Gear Wheels | Wear |  |  |  | X
5 | Inching Drive | Function |  | X
6 |  | Fastening |  |  | 6M
7 |  | Sealings |  | X
8 |  | Wear |  |  |  | X
9 | Guides | Condition |  | X
10 |  | Wear |  |  |  | X
AE | SIDE SHIFTER DRIVE
1 | Universal Joint Shaft | Function |  | X
2 |  | Condition |  |  | 6M
3 |  | Wear |  |  |  | X
4 | Bearing Assembly | Wear |  |  |  | X
5 | Travel Drive | Function |  | X
6 |  | fastening |  |  | 6M
7 |  | Sealings |  | X
8 |  | Wear |  |  |  | X
9 | Track Wheels surface and bearing assembly | Fastening, Conditioning, Sealing, |  |  | 6M
10 |  | Wear |  |  |  | X
11 | Guides | Condition/Allign |  | X
12 |  | Wear |  |  |  | X
13 | Gear Rack | Wear |  |  |  | X
14 | Guide rollars | Functin/position |  |  | X
AF | TONG CAR
1 | Travel Drive | Function |  | X
2 |  | fastening |  |  | 6M
3 |  | Sealings |  | X
4 |  | Wear |  |  |  | X
5 | Gear Wheels | Wear |  |  |  | X
6 | Inching Drive | Function |  | X
7 |  | Fastening |  |  | 6M
8 |  | Sealings |  | X
9 |  | Wear |  |  |  | X
10 | Tong Head | Functioning |  | X
11 |  | Fastening |  |  | 6M
12 |  | Condition |  |  | 6M
13 |  | Wear |  |  |  | X
14 | Spring Force Buffer | Funciton |  |  | X
15 | Track Wheel Clearance in Track rails | Function |  |  | X
INTERSTAND
AG | STRIP DEFLECTOR
1 | Peeler Knife | Function | X
2 |  | Surface |  |  |  | X
AH | HOLD DOWN ROLL
1 | General | Fastening |  |  |  | X
2 |  | Condition(damage) |  |  | X
3 |  | Function | X
4 |  | Unusual Noise |  |  | X
5 |  | Wear |  | X
6 |  | Contamination/Dirt |  | X
7 | Fluid lines/Connections | Leakages, Flow rate |  |  | X
8 | Roll/Barrel Function | Damage/Corrosion/Wear |  |  | X
9 | Bearing Assembly | Function |  |  | X
10 |  | Lubrication System (Top up/ adjust/Adapt) |  | X
11 | Cylinder | Function | X
12 |  | Bearing Assembly(Fasten/replace/repair) |  |  |  | X
13 |  | Sealings |  |  | X
AI | BASEFRAME
1 | General | Fastening |  |  |  | X
2 |  | Condition(damage) |  |  | X
3 |  | Function | X
4 |  | Unusual Noise |  |  | X
5 |  | Wear |  | X
6 |  | Contamination/Dirt |  | X
7 | Fluid lines/Connections | Leakages, Flow rate |  |  | X
AJ | STRIP TENSIOMETER
1 | General | Fastening |  |  |  | X
2 |  | Condition(damage) |  |  | X
3 |  | Function | X
4 |  | Unusual Noise |  |  | X
5 |  | Wear |  | X
6 |  | Contamination/Dirt |  | X
7 | Roll Barrel Surface | Damage/Corrosion/Wear |  | X
8 | Bearing Assembly | Function |  |  |  | X
9 | Shaft seal | Grease/Condition |  |  | 3M
AK | PASSLINE ROLL
1 | General | Fastening |  |  |  | X
2 |  | Condition(damage) |  |  | X
3 |  | Function | X
4 |  | Unusual Noise |  |  | X
5 |  | Wear |  | X
6 |  | Contamination/Dirt |  | X
7 | Roll Barrel Surface | Damage/Corrosion/Wear |  | X
8 | Bearing Assembly | Function |  |  |  | X
9 | Shaft seal | Grease/Condition |  |  | 3M
BUR CHANGE DEVICE
1 | General | Fastening |  |  |  | X
2 |  | Condition(damage) |  |  | X
3 |  | Function | X
4 |  | Unusual Noise |  |  | X
5 |  | Wear |  | X
6 |  | Contamination/Dirt |  | X
7 | Cylinder | Function | X
8 |  | Bearing Assembly(Fasten/replace/repair) |  |  |  | X
9 |  | Sealings |  |  | X
10 | Rails and Wheels | Wear/Contamination |  |  | 3M
11 | Fluid lines/Connections | Leakages, Flow rate |  |  | X
MILL STAND 2
AL | DRY STRIP SYSTEM
1 | General | Fastening |  |  |  | X
2 |  | Condition(damage) |  |  | X
3 |  | Function | X
4 |  | Unusual Noise |  |  | X
5 |  | Wear |  |  | X
6 |  | Contamination/Dirt |  |  | X
7 | Cylinder | Function | X
8 |  | Bearing Assembly(Fasten/replace/repair) |  |  |  | X
9 |  | Sealings |  | X
10 | Fluid lines/Connections | Leakages, Flow rate |  |  | X
11 | Nozzles | Spray pattern |  | X
12 | Suction Force | Passage/Cleanliness |  | X
AM | BED PLATES
1 | General | Fastening |  |  |  | X
2 |  | Condition(damage) |  |  | X
3 |  | Function | X
4 |  | Unusual Noise |  |  | X
5 |  | Wear |  |  | X
6 |  | Contamination/Dirt |  |  | 3M
7 |  | Leak tighteness |  |  | 6M
8 | Fluid lines/Connections | Leakages, Flow rate |  |  | X
AN | MILL HOUSING WITH ACCESSORIES
1 | General | Fastening |  |  |  | X
2 |  | Condition(damage) |  |  | X
3 |  | Function | X
4 |  | Unusual Noise |  |  | X
5 |  | Wear |  |  | X
6 |  | Contamination/Dirt |  |  | X
7 | Fluid lines/Connections | Leakages, Flow rate |  |  | X
8 | Guide | Function |  |  |  | X
9 |  | Lubrication of Sliding Liners |  |  | X
10 | Centralized Lubrication | Oil Volume/Temperature/Quality | X
11 | Cylinder | Function | X
12 |  | Bearing Assembly(Fasten/replace/repair) |  |  |  | X
13 |  | Sealings |  |  | X
AO | HYDRAULIC ADJUSTMENTS (SONY TRANSDUCER)
1 | General | Fastening |  |  |  | X
2 |  | Condition(damage) |  |  | X
3 |  | Function | X
4 |  | Unusual Noise |  |  | X
5 |  | Wear |  |  | X
6 |  | Contamination/Dirt |  |  | X
7 | Fluid lines/Connections | Leakages, Flow rate |  |  | X
8 | Cylinder | Function | X
9 |  | Bearing Assembly(Fasten/replace/repair) |  |  |  | X
10 |  | Sealings |  |  | X
AP | CYINDER/ BENDING BLOCKS
1 | General | Fastening |  |  |  | X
2 |  | Condition(damage) |  |  | X
3 |  | Function | X
4 |  | Unusual Noise |  |  | X
5 |  | Wear |  |  | X
6 |  | Contamination/Dirt |  |  | X
7 | Fluid lines/Connections | Leakages, Flow rate |  |  | X
8 | WR Bending blocks with guide bars | Function, Ease of movement |  |  | X
9 | WR Keeper system Locking pin | Wear |  |  | 3M
10 | Cylinder | Function | X
11 |  | Bearing Assembly(Fasten/replace/repair) |  |  |  | X
12 |  | Sealings |  |  | X
13 | Wiper and seals | Visual check, replace if damaged |  |  | 3M
14 | Drain bore in bending block | Check for clogging, clean at regular intervals |  |  | X
AQ | CVC SHIFTING
1 | General (CVC Shifting Cylinder) | Fastening |  | X
2 |  | Condition(damage) |  |  | X
3 |  | Function |  | X
4 |  | Unusual Noise |  |  | X
5 |  | Wear |  |  |  | X
6 |  | Contamination/Dirt |  |  | X
7 | Retracting Rails/ Sliding liners | Wear |  |  |  | X
8 | Interlocking Cylinders | Function |  | X
9 |  | Fastening |  | X
10 |  | Wear |  |  |  | X
11 |  | Seal |  | X
12 | Locking pins | Wear |  |  | 3M
13 | Cylinder | Function | X
14 |  | Bearing Assembly(Fasten/replace/repair) |  |  |  | X
15 |  | Sealings |  |  | X
16 | Fluid lines/Connections | Leakages, Flow rate |  |  | X
AR | WEDGE ADJUSTMENT SYSTEM
1 | General | Fastening |  |  |  | X
2 |  | Condition(damage) |  |  | X
3 |  | Function | X
4 |  | Unusual Noise |  |  | X
5 |  | Wear |  |  | X
6 |  | Contamination/Dirt |  |  | X
7 | Fluid lines/Connections | Leakages, Flow rate |  |  | X
8 | Guide | Function |  |  |  | X
9 |  | Lubrication of Sliding Liners |  |  | X
10 | Stripper | Wear/Contamination |  |  | X
11 | Cylinder | Function | X
12 |  | Bearing Assembly(Fasten/replace/repair) |  |  |  | X
13 |  | Sealings |  |  | X
AS | SPINDLE HEAD SUPPORT
1 | General | Fastening |  |  |  | X
2 |  | Condition(damage) |  |  | X
3 |  | Function | X
4 |  | Unusual Noise |  |  | X
5 |  | Wear |  | X
6 |  | Contamination/Dirt |  | X
7 | Guide | Centralized Lubrication |  | X
8 |  | Wear |  | X
9 | Bushes | Wear |  | X
10 | Hydraulic Cylinders | Function | X
11 |  | Seal |  | X
AT | EMULSION SPRAYING SYSTEM
1 | Flat-jet nozzles | Spray pattern | X
2 | Pipework | Leaks | X
AU | MULTIZONE COOLING SYSTEM
1 | Flat-jet nozzles | Spray pattern | X
2 | Pipework | Leaks | X
AV | BUR CHANGING DEVICE
1 | General | Fastening |  |  |  | X
2 |  | Condition(damage) |  |  | X
3 |  | Function | X
4 |  | Unusual Noise |  |  | X
5 |  | Wear |  | X
6 |  | Contamination/Dirt |  | X
7 | Cylinder | Function | X
8 |  | Bearing Assembly(Fasten/replace/repair) |  |  |  | X
9 |  | Sealings |  |  | X
10 | Rails and Wheels | Wear, Contaminate |  |  | 3M
11 | Fluid lines/Connections | Leakages, Flow rate |  |  | X
FUME EXHAUST SYSTEM
1 | Conditioning Unit | Cleanliness |  |  | X
2 | Fan | Function/Leaks | X
3 |  | Impeller |  |  | X
4 | Fluid lines/Connections | Leakages, Flow rate | X
EXIT SECTION
AW | DRY STRIP SYSTEM
1 | General | Fastening |  |  |  | X
2 |  | Condition(damage) |  |  | X
3 |  | Function | X
4 |  | Unusual Noise |  |  | X
5 |  | Wear |  | X
6 |  | Contamination/Dirt |  | X
7 | Cylinder | Function | X
8 |  | Bearing Assembly(Fasten/replace/repair) |  |  |  | X
9 |  | Sealings |  |  | X
10 | Fluid lines/Connections | Leakages, Flow rate | X
11 | Nozzles | Spray pattern |  | X
12 | Suction Force | Passage/Cleanliness |  | X
AX | MANDREL SUPPORT
1 | General | Fastening |  |  |  | X
2 |  | Condition(damage) |  |  | X
3 |  | Function | X
4 |  | Unusual Noise |  |  | X
5 |  | Wear of segments |  |  | X
6 |  | Contamination/Dirt |  |  | X
7 | Support | Wear |  |  | X
8 |  | Marks and Scores |  |  | X
9 |  | Centering Device |  |  | 6M
10 | Bearing Assembly | Function |  |  | 6M
11 |  | Centralized Lubrication |  | X
12 |  | Wear |  |  |  | X
13 | Sleeves in lever | Function/Wear |  |  | 3M
14 | Cylinder | Function | X
15 |  | Bearing Assembly(Fasten/replace/repair) |  |  |  | X
16 |  | Sealings |  |  | 3M
17 | Fluid lines/Connections | Leakages, Flow rate |  |  | X
AY | PIVOTING TELESCOPIC TABLE
1 | General | Fastening |  |  |  | X
2 |  | Condition(damage) |  |  | X
3 |  | Function | X
4 |  | Unusual Noise |  |  | X
5 |  | Wear of segments |  |  | X
6 |  | Contamination/Dirt |  |  | X
7 | Front tableand pivoting table surface | Damage/wear | X
8 | Guide ledges | Damage/wear |  |  | X
9 | Bearing Assembly | Function |  |  |  | X
10 | Cylinder | Function | X
11 |  | Bearing Assembly(Fasten/replace/repair) |  |  |  | X
12 |  | Sealings | X
13 | Fluid lines/Connections | Leakages, Flow rate |  |  | X
AZ | BASEFRAME
1 | General | Fastening |  |  |  | X
2 |  | Condition(damage) |  |  | X
3 |  | Function | X
4 |  | Unusual Noise |  |  | X
5 |  | Wear |  |  | X
6 |  | Contamination/Dirt |  |  | X
7 | Fluid lines/Connections | Leakages, Flow rate |  |  | X
AAA | BENDING ROLLS
1 | General | Fastening |  |  |  | X
2 |  | Condition(damage) |  |  | X
3 |  | Function | X
4 |  | Unusual Noise |  |  | X
5 |  | Wear |  |  | X
6 |  | Contamination/Dirt |  |  | X
7 | Pinch and Bending roll | Function/wear |  |  | 3M
8 |  | Scoring |  | X
9 | Cylinder | Function | X
10 |  | Bearing Assembly(Fasten/replace/repair) |  |  | 6M
11 |  | Sealings |  | X
12 | Fluid lines/Connections | Leakages, Flow rate |  |  | X
AAB | DIVIDING SHEAR
1 | Frame Guide | Damage |  |  | 3M
2 |  | Wear |  |  | 3M
3 |  | Clearance |  |  |  | X
4 | Knife | Wear/Damage, especially cutting edge |  | X
5 | Sled Guide | Damage(smooth surface) |  |  |  | Y
6 | Cylinder | Function |  |  | X
7 |  | Fastening |  |  | X
8 |  | Sealings |  |  | X
9 |  | Wear |  |  |  | X
10 | Synchronizing Shaft (gearwheel, bearing) | Condition/damage |  |  | 3M
11 | Connections for Hydraulics, pipelines, hoses, fittings, valves | Fastening |  |  | X
12 |  | Sealings |  |  | X
13 |  | Condition/damage |  |  |  | X
AAC | STRIP PRESS
1 | General | Fastening |  |  |  | X
2 |  | Condition(damage) |  |  | X
3 |  | Function | X
4 |  | Unusual Noise |  |  | X
5 |  | Wear |  |  | X
6 |  | Contamination/Dirt |  |  | X
7 | Guide Plates | Damage/wear |  |  | 3M
8 | Wear liners | Damage |  |  | 3M
9 |  | Wear |  |  |  | X
10 | Synchronizing Equipment | Damage |  |  | 3M
11 |  | Wear/Tooth break |  |  |  | X
12 |  | Noise | X
13 | Cylinder | Function | X
14 |  | Bearing Assembly(Fasten/replace/repair) |  |  |  | X
15 |  | Sealings |  |  | X
16 | Fluid lines/Connections | Leakages, Flow rate |  |  | X
TENSION REEL 2
AAD | STRIP PRESS
1 | General | Fastening |  |  |  | X
2 |  | Condition(damage) |  | X
3 |  | Function | X
4 |  | Unusual Noise |  |  | X
5 |  | Wear |  |  | 3M
6 |  | Contamination/Dirt |  |  | X
7 | Rollar Bearing Assembly | Function |  |  | 6M
8 |  | Wear |  |  |  | X
9 | Swival Drive | Function |  |  | 6M
10 |  | Wear |  |  |  | 2Y
11 | Pivoting Arm, bearing assembly | Function |  |  | 6M
12 |  | Wear |  |  |  | 2Y
13 | Fluid lines/ Connections | Leakages |  |  | 3M
14 |  | Flow Rate |  |  | X
15 | Cylinder | Function | X
16 |  | Bearing Assembly(Fasten/replace/repair) |  |  |  | X
17 |  | Sealings |  |  | X
AAE | 4-SEGMENT TENSION REEL
1 | General | Fastening |  |  |  | X
2 |  | Condition(damage) |  |  | X
3 |  | Function | X
4 |  | Unusual Noise |  |  | X
5 |  | Wear of segments |  |  |  | X
6 |  | Check wedge surfaces of mandrel for wear |  |  | 6M
7 |  | Contamination/Dirt |  |  | X
8 | Guide | Function |  |  |  | X
9 |  | Wear of sliding plate |  |  | X
10 | Bearing Assembly | Function(Clearance/working) |  |  | 3M
11 |  | Lubrication(Top up/Adjust/Adapt) |  |  | 3M
12 |  | Bearing Temperature(must be <80C) |  | X
13 | Fluid lines/Connections | Leakages, Flow rate |  |  | X
14 | Hollow Shaft's Bushes | Contaminations |  |  | 6M
15 |  | Wear of bushes |  |  |  | X
16 |  | Wear of toothing |  |  |  | X
17 | Couplings | Function |  |  |  | X
18 |  | Lubrication System (Top up/ adjust/Adapt) |  |  | 6M
19 |  | Leaks |  |  | 3M
20 | Brakes | Check for brake damages after every sudden brake |  |  | X
21 | Gear Unit | Function | X
22 |  | Lubrication(Top up/Adjust/Adapt) | X
23 | Toothing | Wear/Contact pattern |  |  | 3M
24 | Cylinder | Function | X
25 |  | Bearing Assembly(Fasten/replace/repair) |  |  |  | X
26 |  | Sealings |  |  | X
27 | Strip Gripper Segment | Function |  | X
28 |  | Leaks |  |  | X
29 |  | Wear of Bending Ledges |  |  | 6M
AAF | STRIPPER PLATE
1 | General | Fastening |  |  |  | X
2 |  | Condition(damage) |  |  | X
3 |  | Function | X
4 |  | Unusual Noise |  |  | X
5 |  | Wear of segments |  |  | X
6 |  | Contamination/Dirt |  |  | X
7 | Sliding blocks, springs, rolls | Damage/Spring force/wear |  |  | 3M
8 | Cylinder | Function | X
9 |  | Bearing Assembly(Fasten/replace/repair) |  |  | 6M
10 |  | Sealings |  |  | 3M
11 | Fluid lines/Connections | Leakages, Flow rate |  |  | X
COIL HANDLING
AAG | GENERAL
1 | General | Fastening |  |  |  | X
2 |  | Condition(damage) |  |  | X
3 |  | Function | X
4 |  | Unusual Noise |  |  | X
5 |  | Wear of segments |  |  | X
6 |  | Contamination/Dirt |  |  | X
7 | Lifting Mechanism | Lifting/seals/wear (cylinder /connections/ guides/rollers) |  |  | X
8 | Travel Gear | Track wheels (Movement/condition/wear) |  |  |  | X
9 |  | Rubber buffer |  |  | 6M
10 |  | Warehouse |  |  | 6M
11 |  | Gear Unit |  |  |  | X
12 |  | Coupling lining |  |  |  | X
13 | Track rails | Condition/ wear |  |  |  | X
14 | Power Track | Seal |  |  | 3M
15 |  | Condition/wear |  |  | 6M
16 | Fluid lines/Connections | Leakages, Flow rate |  |  | X
17 | Supporting Plates | Fastening |  |  | 3M
MEDIA SYSTEMS
AAH | HYDRAULIC SYSTEMS
1 | Fluid | Chemical analysis for contamination |  |  | X
2 | Tank | Leaks | X
3 |  | Corrosion |  |  | X
4 |  | Level | X
5 |  | Temperature | X
6 |  | Clogging of Air filters |  | X
7 | HP Pump package | Pump running noices | X
8 |  | Housing temperature | X
9 |  | Pressure setting | X
10 |  | Leak oil quantity |  |  | 3M
11 | Circulation pump package | Housing temperature | X
12 |  | Pressure setting | X
13 |  | Pump running noices | X
14 | Filters | Pressure filter (inspection for clogging) |  | X
15 |  | Circulating filters (inspection for clogging) |  | X
16 |  | Return line filters (inspection for clogging) |  | X
17 | Cooling Systems (Heat exchangers/ valves/ filteres) | Leaks |  | X
18 |  | Contamination in heat exchangers |  |  |  | X
19 |  | Clogging of Water filters |  | X
20 |  | Switching of valves |  | X
21 | Accumulator | Switching operatoins of shutoff valves/ pressure relief valves etc. |  | X
22 |  | Nitrogen charging pressure |  |  | X
23 |  | Corrosion |  |  | 3M
24 | Directional Control Valves | Switching operatoins |  | X
25 | Propostional Valves | Operation |  | X
26 | Servo Valves | Housing temperature |  | X
27 |  | Leak oil quantity |  |  | 3M
28 | Pressure Valve | Operation |  |  | X
29 | Throttle Valves/ Flow Control Valves | Operation |  |  | X
30 | Pipework | Leaks | X
31 |  | Corrosion |  |  | X
32 |  | Fastening |  | X
33 | Hoses/Rubber expansion joints | Damage/ Chafe marks/ tightening | X
34 | Cylinders/ Tilting/ Motors | Collars/ wipers | X
35 |  | Seals | X
36 |  | Piston rods | X
37 |  | cushioning |  |  | X
38 | Leak Oil Trays, retension system | Corrosion/ Tightness/ Function |  | X
AAI | PNEUMATIC SYSTEMS
1 | Accumulator condensate drain | Condensate in Tank |  | X
2 | Filter with automatic condensate drain | Filter Clogging |  | X
3 |  | Automatic draining of condensate |  |  | X
4 | Filter with manual condensate drain | Filter Clogging |  | X
5 |  | Condensate drain | 3D
6 | Oiler | Oil Level |  | X
7 |  | Drop rate |  |  | X
8 | Directional Control Valves | Switching Operations |  |  | X
9 | Pipework | Leaks | X
10 |  | Corrosion |  |  | X
11 |  | Fastening |  | X
12 | Hoses | Damage | X
13 |  | Chafe marks | X
14 |  | Proper attachements / Fastening | X
15 | Cylinders/ Tilting/ Motors | Collars/ wipers | X
16 |  | Seals | X
17 |  | Piston rods | X
18 |  | cushioning |  | X

## Daily
COMPACT COLD MILL
S.NO. | LOCATION | ACTIVITIES/CHECK FOR | FREQUENCY
|  |  | DAILY | WEEKLY | MONTHLY | YEARLY
PREPARATION SECTION
A | POR WITH SHIFTING FRAME
1 | Lubrication | Working of Lubrication | X
2 | Bearings | Temperature, nise, viberation on bearing parts | X
B | SNUBBER ROLL
1 | General | Function | X
2 | Drive | Function (repair/replace) | X
3 | Cylinder | Function | X
C | OUTBOARD BEARING SUPPORT
1 | General | Function | X
2 | Cylinder | Function | X
D | PIVOTING TELESCOPIC TABLE
1 | General | Function | X
2 | Cylinder | Function | X
E | P. TABLE WITH COIL PEELER
1 | General | Function | X
2 | Peeler Knife | Visual Check | X
3 | Cylinder | Function | X
4 | Table Surface | Contamination(clean) | X
F | 3-ROLL PINCH
1 | General | Function | X
2 | Cylinder | Function | X
G | BASEFRAME
1 | General | Function | X
H | STRIP CENTER DETECTION
1 | General | Function | X
2 | Cylinder | Function | X
TENSION REEL 1
J | 4-SEGMENT TENSION REEL
1 | General | Function | X
2 | Gear Unit | Function | X
3 |  | Lubrication(Top up/Adjust/Adapt) | X
4 | Cylinder | Function | X
K | DRIVEN SNUBBER ROLL
1 | General | Function | X
2 | Cylinder | Function | X
ENTRY SECTION
M | MANDREL SUPPORT
1 | General | Function | X
2 | Cylinder | Function | X
N | PIVOTING TELESCOPIC TABLE
1 | General | Function | X
2 | Front tableand pivoting table surface | Damage/wear | X
3 | Cylinder | Function | X
4 | Cylinder | Sealings | X
O | BASEFRAME
1 | General | Function | X
P | BENDING ROLLS
1 | General | Function | X
2 | Cylinder | Function | X
R | STRIP PRESS
1 | General | Function | X
2 | Synchronizing Equipment | Noise | X
3 | Cylinder | Function | X
MILL STAND 1
S | DRY STRIP SYSTEM
1 | General | Function | X
2 | Cylinder | Function | X
T | BED PLATES
1 | General | Function | X
U | MILL HOUSING WITH ACCESSORIES
1 | General | Function | X
2 | Centralized Lubrication | Oil Volume/Temperature/Quality | X
3 | Cylinder | Function | X
V | HYDRAULIC ADJUSTMENTS (SONY TRANSDUCER)
1 | General | Function | X
2 | Cylinder | Function | X
W | CYINDER/ BENDING BLOCKS
1 | General | Function | X
2 | Cylinder | Function | X
X | CVC SHIFTING
1 | Cylinder | Function | X
Y | WEDGE ADJUSTMENT SYSTEM
1 | General | Function | X
2 | Cylinder | Function | X
Z | SPINDLE HEAD SUPPORT
1 | General | Function | X
2 | Hydraulic Cylinders | Function | X
AA | EMULSION SPRAYING SYSTEM
1 | Flat-jet nozzles | Spray pattern | X
2 | Pipework | Leaks | X
AB | MULTIZONE COOLING SYSTEM
1 | Flat-jet nozzles | Spray pattern | X
2 | Pipework | Leaks | X
AC | BUR CHANGING DEVICE
1 | General | Function | X
2 | Cylinder | Function | X
INTERSTAND
AG | STRIP DEFLECTOR
1 | Peeler Knife | Function | X
AH | HOLD DOWN ROLL
1 | General | Function | X
2 | Cylinder | Function | X
AI | BASEFRAME
1 | General | Function | X
AJ | STRIP TENSIOMETER
1 | General | Function | X
AK | PASSLINE ROLL
1 | General | Function | X
BUR CHANGE DEVICE
1 | General | Function | X
2 | Cylinder | Function | X
MILL STAND 2
AL | DRY STRIP SYSTEM
1 | General | Function | X
2 | Cylinder | Function | X
AM | BED PLATES
1 | General | Function | X
AN | MILL HOUSING WITH ACCESSORIES
1 | General | Function | X
2 | Centralized Lubrication | Oil Volume/Temperature/Quality | X
3 | Cylinder | Function | X
AO | HYDRAULIC ADJUSTMENTS (SONY TRANSDUCER)
1 | General | Function | X
2 | Cylinder | Function | X
AP | CYINDER/ BENDING BLOCKS
1 | General | Function | X
2 | Cylinder | Function | X
3 | CVC SHIFTING
1 | Cylinder | Function | X
AR | WEDGE ADJUSTMENT SYSTEM
1 | General | Function | X
2 | Cylinder | Function | X
AS | SPINDLE HEAD SUPPORT
1 | General | Function | X
2 | Hydraulic Cylinders | Function | X
AT | EMULSION SPRAYING SYSTEM
1 | Flat-jet nozzles | Spray pattern | X
2 | Pipework | Leaks | X
AU | MULTIZONE COOLING SYSTEM
1 | Flat-jet nozzles | Spray pattern | X
2 | Pipework | Leaks | X
AV | BUR CHANGING DEVICE
1 | General | Function | X
2 | Cylinder | Function | X
FUME EXHAUST SYSTEM
1 | Fan | Function/Leaks | X
2 | Fluid lines/Connections | Leakages, Flow rate | X
EXIT SECTION
AW | DRY STRIP SYSTEM
1 | General | Function | X
2 | Cylinder | Function | X
3 | Fluid lines/Connections | Leakages, Flow rate | X
AX | MANDREL SUPPORT
1 | General | Function | X
2 | Cylinder | Function | X
AY | PIVOTING TELESCOPIC TABLE
1 | General | Function | X
2 | Front tableand pivoting table surface | Damage/wear | X
3 | Cylinder | Function | X
4 |  | Sealings | X
AZ | BASEFRAME
1 | General | Function | X
AAA | BENDING ROLLS
1 | General | Function | X
2 | Cylinder | Function | X
AAC | STRIP PRESS
1 | Synchronizing Equipment | Noise | X
2 | Cylinder | Function | X
TENSION REEL 2
AAD | STRIP PRESS
1 | General | Function | X
2 | Cylinder | Function | X
AAE | 4-SEGMENT TENSION REEL
1 | General | Function | X
2 | Gear Unit | Function | X
3 |  | Lubrication(Top up/Adjust/Adapt) | X
4 | Cylinder | Function | X
AAF | STRIPPER PLATE
1 | General | Function | X
2 | Cylinder | Function | X
COIL HANDLING
AAG | GENERAL
1 | General | Function | X
MEDIA SYSTEMS
AAH | HYDRAULIC SYSTEMS
1 | Tank | Leaks | X
2 |  | Level | X
3 |  | Temperature | X
4 | HP Pump package | Pump running noices | X
5 |  | Housing temperature | X
6 |  | Pressure setting | X
7 | Circulation pump package | Housing temperature | X
8 |  | Pressure setting | X
9 |  | Pump running noices | X
10 | Pipework | Leaks | X
11 | Hoses/Rubber expansion joints | Damage/ Chafe marks/ tightening | X
12 | Cylinders/ Tilting/ Motors | Collars/ wipers | X
13 |  | Seals | X
14 |  | Piston rods | X
AAI | PNEUMATIC SYSTEMS
1 | Filter with manual condensate drain | Condensate drain | 3D
2 | Pipework | Leaks | X
3 | Hoses | Damage | X
4 |  | Chafe marks | X
5 |  | Proper attachements / Fastening | X
6 | Cylinders/ Tilting/ Motors | Collars/ wipers | X
7 |  | Seals | X
8 |  | Piston rods | X

## Weekly
COMPACT COLD MILL
S.NO. | LOCATION | ACTIVITIES/CHECK FOR | FREQUENCY
|  |  | DAILY | WEEKLY | MONTHLY | YEARLY
PREPARATION SECTION
A | POR WITH SHIFTING FRAME
1 | Lubrication | Lubrication status on gears, bearings and sliding parts |  | X
2 | Bolts | tight/loose check |  | X
3 | Media | Check leakage of Oil, Air, Water etc |  | X
4 | Gripper | Operations |  | X
B | SNUBBER ROLL
1 | General | Lubrication System (Top up/ adjust/Adapt) |  | X
2 | General | Centralized Lubrication |  | X
3 | Centralized Lubrication | Oil Volume/Temperature/Quality |  | X
F | 3-ROLL PINCH
1 | Deflector roll/ pinch roll/ bending roll | Condition/wear |  | X
H | STRIP CENTER DETECTION
1 | Light Barrier/Sensor | Contamination/Dirt |  | X
I | STRIP GUIDE UNIT
1 | Guide rollars | Check for damage and wear |  | X
2 | Bearing Assembly | Centralized Lubrication |  | X
TENSION REEL 1
J | 4-SEGMENT TENSION REEL
1 | General | Bearing Temperature(must be <80C) |  | X
2 | Strip Gripper Segment | Function |  | X
K | DRIVEN SNUBBER ROLL
1 | General | Centralized Lubrication |  | X
ENTRY SECTION
M | MANDREL SUPPORT
1 | Bearing Assembly | Centralized Lubrication |  | X
P | BENDING ROLLS
1 | Pinch and Bending roll | Scoring |  | X
2 | Cylinder | Sealings |  | X
Q | DIVIDING SHEAR
1 | Knife | Wear/Damage, especially cutting edge |  | X
MILL STAND 1
S | DRY STRIP SYSTEM
1 | General | Sealings |  | X
2 | Nozzles | Spray pattern |  | X
3 | Suction Force | Passage/Cleanliness |  | X
X | CVC SHIFTING
1 | General (CVC Shifting Cylinder) | Fastening |  | X
2 |  | Function |  | X
3 | Interlocking Cylinders | Function |  | X
4 |  | Fastening |  | X
5 |  | Seal |  | X
Z | SPINDLE HEAD SUPPORT
1 | General | Wear |  | X
2 |  | Contamination/Dirt |  | X
3 | Guide | Centralized Lubrication |  | X
4 |  | Wear |  | X
5 | Bushes | Wear |  | X
6 | Hydraulic Cylinders | Seal |  | X
AC | BUR CHANGING DEVICE
1 | General | Wear |  | X
2 |  | Contamination/Dirt |  | X
WORK ROLL CHANGING DEVICE
AD | UNDER CARRIAGE
1 | Keeper system | Function |  | X
2 | Inching Drive | Function |  | X
3 |  | Sealings |  | X
4 | Guides | Condition |  | X
AE | SIDE SHIFTER DRIVE
1 | Universal Joint Shaft | Function |  | X
2 | Travel Drive | Function |  | X
3 |  | Sealings |  | X
4 | Guides | Condition/Allign |  | X
AF | TONG CAR
1 | Travel Drive | Function |  | X
2 |  | Sealings |  | X
3 | Inching Drive | Function |  | X
4 |  | Sealings |  | X
5 | Tong Head | Functioning |  | X
INTERSTAND
AH | HOLD DOWN ROLL
1 | General | Wear |  | X
2 |  | Contamination/Dirt |  | X
3 | Bearing Assembly | Lubrication System (Top up/ adjust/Adapt) |  | X
AI | BASEFRAME
1 | General | Wear |  | X
2 | General | Contamination/Dirt |  | X
AJ | STRIP TENSIOMETER
1 | General | Wear |  | X
2 | General | Contamination/Dirt |  | X
3 | Roll Barrel Surface | Damage/Corrosion/Wear |  | X
AK | PASSLINE ROLL
1 | General | Wear |  | X
2 | General | Contamination/Dirt |  | X
3 | Roll Barrel Surface | Damage/Corrosion/Wear |  | X
BUR CHANGE DEVICE
1 | General | Wear |  | X
2 | General | Contamination/Dirt |  | X

## Monthly
COMPACT COLD MILL
S.NO. | LOCATION | ACTIVITIES/CHECK FOR | FREQUENCY
|  |  | DAILY | WEEKLY | MONTHLY | YEARLY
PREPARATION SECTION
A | POR WITH SHIFTING FRAME
1 | Bush/Sliding liners | Check for wear. |  |  | X
2 | Hoses/Fittings | Check for leakage/wear |  |  | X
3 | Brakes | Check Operations |  |  | X
4 | Oil Seals | Wear of Oil seals/packing |  |  | X
5 | Lubricants | Viscosity of Lubricants |  |  | X
6 | Couplings | Cylindericity on coupling parts |  |  | X
B | SNUBBER ROLL
1 | General | Condition(damage) |  |  | X
2 |  | Unusual Noise |  |  | X
3 |  | Wear |  |  | X
4 |  | Contamination/Dirt |  |  | X
5 | Drive | Lubrication System (Top up/ adjust/Adapt) |  |  | X
6 | Seal | Check for leakage/wear |  |  | 3M
7 | Fluid lines/Connections | Leakages, Flow rate |  |  | X
8 | Roller/barrel surface | Damages/corrosion/wear |  |  | X
9 | Bearings | Assembly Function |  |  | 6M
10 | Toothing | Wear/Contact pattern |  |  | 6M
11 | Cylinder | Sealings |  |  | 3M
C | OUTBOARD BEARING SUPPORT
1 | General | Condition(damage) |  |  | X
2 |  | Unusual Noise |  |  | X
3 |  | Wear |  |  | X
4 |  | Contamination/Dirt |  |  | X
5 | Fluid lines/Connections | Leakages, Flow rate |  |  | X
6 | Roller Support | Positino/Damage/Wear |  |  | X
7 | Sleeves in lever | Function/Wear |  |  | 3M
8 | Cylinder | Sealings |  |  | X
D | PIVOTING TELESCOPIC TABLE
1 | General | Condition(damage) |  |  | X
2 |  | Unusual Noise |  |  | X
3 |  | Wear |  |  | X
4 |  | Contamination/Dirt |  |  | X
5 | Rolls (Deflecter roll) | Damages/corrosion/wear |  |  | 3M
6 | Cylinder | Sealings |  |  | X
7 | Fluid lines/Connections | Leakages, Flow rate |  |  | X
E | P. TABLE WITH COIL PEELER
1 | General | Condition(damage) |  |  | X
2 |  | Unusual Noise |  |  | X
3 |  | Wear |  |  | X
4 |  | Contamination/Dirt |  |  | X
5 | Peeler Knife | wear |  |  | X
6 | Cylinder | Sealings |  |  | X
7 | Fluid lines/Connections | Leakages, Flow rate |  |  | X
8 | Guide Clearance | Tolerences (Readjust, replace) |  |  | 6M
9 | Table Surface | Damages/corrosion/wear |  |  | 3M
F | 3-ROLL PINCH
1 | General | Condition(damage) |  |  | X
2 |  | Unusual Noise |  |  | X
3 |  | Wear |  |  | X
4 |  | Contamination/Dirt |  |  | X
5 | Bearings | Assembly Function |  |  | 6M
6 |  | Wear/Sealing |  |  | 6M
7 | Cylinder | Sealings |  |  | X
8 | Fluid lines/Connections | Leakages, Flow rate |  |  | X
G | BASEFRAME
1 | General | Condition(damage) |  |  | X
2 |  | Unusual Noise |  |  | X
3 |  | Wear |  |  | X
4 |  | Contamination/Dirt |  |  | X
5 | Fluid lines/Connections | Leakages, Flow rate |  |  | X
H | STRIP CENTER DETECTION
1 | General | Condition(damage) |  |  | X
2 |  | Unusual Noise |  |  | X
3 |  | Wear |  |  | X
4 |  | Contamination/Dirt |  |  | X
5 | Fluid lines/Connections | Leakages, Flow rate |  |  | X
I | STRIP GUIDE UNIT
1 | Wear liners | Check wear |  |  | 3M
2 | Synchronizing Equipment | Tooth break, damage/wear |  |  | 3M
3 |  | Function |  |  | 3M
4 | Cylinder | Sealings |  |  | X
5 | Connections for Hydraulics, pipelines, hoses, fittings, valves | Check for damage and wear |  |  | X
6 | Guide Plates | Volumatric Flow rate |  |  | X
7 |  | Check for damage and wear |  |  | X
8 | Bearing Assembly | Lubrication of Sliding Liners |  |  | X
TENSION REEL 1
J | 4-SEGMENT TENSION REEL
1 | General | Condition(damage) |  |  | X
2 |  | Unusual Noise |  |  | X
3 |  | Check wedge surfaces of mandrel for wear |  |  | 6M
4 |  | Contamination/Dirt |  |  | X
5 | Guide | Wear of sliding plate |  |  | X
6 | Bearing Assembly | Function(Clearance/working) |  |  | 3M
7 |  | Lubrication(Top up/Adjust/Adapt) |  |  | 3M
8 | Fluid lines/Connections | Leakages, Flow rate |  |  | X
9 | Hollow Shaft's Bushes | Contaminations |  |  | 6M
10 | Couplings | Lubrication System (Top up/ adjust/Adapt) |  |  | 6M
11 |  | Leaks |  |  | 3M
12 | Brakes | Check for brake damages after every sudden brake |  |  | X
13 | Toothing | Wear/Contact pattern |  |  | 3M
14 | Cylinder | Sealings |  |  | X
15 | Strip Gripper Segment | Leaks |  |  | X
16 | Strip Gripper Segment | Wear of Bending Ledges |  |  | 6M
K | DRIVEN SNUBBER ROLL
1 | General | Condition(damage) |  |  | X
2 |  | Unusual Noise |  |  | X
3 |  | Wear of segments |  |  | X
4 |  | Contamination/Dirt |  |  | X
5 | Swival Drive | Function |  |  | 6M
6 | Swival Drive | Lubrication |  |  | X
7 | Bearing Assembly | Function |  |  | 6M
8 | Cylinder | Sealings |  |  | 3M
9 | Fluid lines/Connections | Leakages |  |  | 3M
10 |  | Flow Rate |  |  | X
L | STRIPPER PLATE
1 | General | Condition(damage) |  |  | X
2 |  | Unusual Noise |  |  | X
3 |  | Wear of segments |  |  | X
4 |  | Contamination/Dirt |  |  | X
5 | Sliding blocks, springs, rolls | Damage/Spring force/wear |  |  | 3M
6 | Cylinder | Bearing Assembly(Fasten/replace/repair) |  |  | 6M
7 |  | Sealings |  |  | 3M
8 | Fluid lines/Connections | Leakages, Flow rate |  |  | X
ENTRY SECTION
M | MANDREL SUPPORT
1 | General | Condition(damage) |  |  | X
2 |  | Unusual Noise |  |  | X
3 |  | Wear of segments |  |  | X
4 |  | Contamination/Dirt |  |  | X
5 | Support | Wear |  |  | X
6 |  | Marks and Scores |  |  | X
7 |  | Centering Device |  |  | 6M
8 | Bearing Assembly | Function |  |  | 6M
9 | Sleeves in lever | Function/Wear |  |  | 3M
10 | Cylinder | Sealings |  |  | 3M
11 | Fluid lines/Connections | Leakages, Flow rate |  |  | X
N | PIVOTING TELESCOPIC TABLE
1 | General | Condition(damage) |  |  | X
2 |  | Unusual Noise |  |  | X
3 |  | Wear of segments |  |  | X
4 |  | Contamination/Dirt |  |  | X
5 | Guide ledges | Damage/wear |  |  | X
6 | Fluid lines/Connections | Leakages, Flow rate |  |  | X
O | BASEFRAME
1 | General | Condition(damage) |  |  | X
2 |  | Unusual Noise |  |  | X
3 |  | Wear |  |  | X
4 |  | Contamination/Dirt |  |  | X
5 | Fluid lines/Connections | Leakages, Flow rate |  |  | X
P | BENDING ROLLS
1 | General | Condition(damage) |  |  | X
2 |  | Unusual Noise |  |  | X
3 |  | Wear |  |  | X
4 |  | Contamination/Dirt |  |  | X
5 | Pinch and Bending roll | Function/wear |  |  | 3M
6 | Cylinder | Bearing Assembly(Fasten/replace/repair) |  |  | 6M
7 | Fluid lines/Connections | Leakages, Flow rate |  |  | X
Q | DIVIDING SHEAR
1 | Frame Guide | Damage |  |  | 3M
2 |  | Wear |  |  | 3M
3 | Cylinder | Function |  |  | X
4 |  | Fastening/Lubrication |  |  | X
5 |  | Sealings |  |  | X
6 | Synchronizing Shaft (gearwheel, bearing) | Condition/damage |  |  | 3M
7 | Connections for Hydraulics, pipelines, hoses, fittings, valves | Fastening/Lubrication |  |  | X
8 |  | Sealings |  |  | X
R | STRIP PRESS
1 | General | Condition(damage) |  |  | X
2 |  | Unusual Noise |  |  | X
3 |  | Wear |  |  | X
4 |  | Contamination/Dirt |  |  | X
5 | Guide Plates | Damage/wear |  |  | 3M
6 | Wear liners | Damage |  |  | 3M
7 | Synchronizing Equipment | Damage |  |  | 3M
8 | Cylinder | Sealings |  |  | X
9 | Fluid lines/Connections | Leakages, Flow rate |  |  | X
MILL STAND 1
S | DRY STRIP SYSTEM
1 | General | Condition(damage) |  |  | X
2 |  | Unusual Noise |  |  | X
3 |  | Wear |  |  | X
4 |  | Contamination/Dirt |  |  | X
5 | Fluid lines/Connections | Leakages, Flow rate |  |  | X
T | BED PLATES
1 | General | Condition(damage) |  |  | X
2 |  | Unusual Noise |  |  | X
3 |  | Wear |  |  | X
4 |  | Contamination/Dirt |  |  | 3M
5 |  | Leak tighteness |  |  | 6M
6 | Fluid lines/Connections | Leakages, Flow rate |  |  | X
U | MILL HOUSING WITH ACCESSORIES
1 | General | Condition(damage) |  |  | X
2 |  | Unusual Noise |  |  | X
3 |  | Wear |  |  | X
4 |  | Contamination/Dirt |  |  | X
5 | Fluid lines/Connections | Leakages, Flow rate |  |  | X
6 | Guide | Lubrication of Sliding Liners |  |  | X
7 | Cylinder | Sealings |  |  | X
V | HYDRAULIC ADJUSTMENTS (SONY TRANSDUCER)
1 | General | Condition(damage) |  |  | X
2 |  | Unusual Noise |  |  | X
3 |  | Wear |  |  | X
4 |  | Contamination/Dirt |  |  | X
5 | Fluid lines/Connections | Leakages, Flow rate |  |  | X
6 | Cylinder | Sealings |  |  | X
W | CYINDER/ BENDING BLOCKS
1 | General | Condition(damage) |  |  | X
2 |  | Unusual Noise |  |  | X
3 |  | Wear |  |  | X
4 |  | Contamination/Dirt |  |  | X
5 |  | Lubrication |  |  | X
6 | Fluid lines/Connections | Leakages, Flow rate |  |  | X
7 | WR Bending blocks with guide bars | Function, Ease of movement |  |  | X
8 | WR Keeper system Locking pin | Wear |  |  | 3M
9 | Cylinder | Sealings |  |  | X
10 | Wiper and seals | Visual check, replace if damaged |  |  | 3M
10 | Drain bore in bending block | Check for clogging, clean at regular intervals |  |  | X
X | CVC SHIFTING
1 | General (CVC Shifting Cylinder) | Condition(damage) |  |  | X
2 |  | Unusual Noise |  |  | X
3 |  | Contamination/Dirt |  |  | X
4 | Locking pins | Wear |  |  | 3M
5 | Cylinder | Sealings |  |  | X
6 | Fluid lines/Connections | Leakages, Flow rate |  |  | X
Y | WEDGE ADJUSTMENT SYSTEM
1 | General | Condition(damage) |  |  | X
2 |  | Unusual Noise |  |  | X
3 |  | Wear |  |  | X
4 |  | Contamination/Dirt |  |  | X
5 | Fluid lines/Connections | Leakages, Flow rate |  |  | X
6 | Guide | Lubrication of Sliding Liners |  |  | X
7 | Stripper | Wear/Contamination |  |  | X
8 | Cylinder | Sealings |  |  | X
Z | SPINDLE HEAD SUPPORT
1 | General | Condition(damage) |  |  | X
2 |  | Unusual Noise |  |  | X
AC | BUR CHANGING DEVICE
1 | General | Condition(damage) |  |  | X
2 |  | Unusual Noise |  |  | X
3 | Cylinder | Sealings |  |  | X
4 | Rails and Wheels | Wear, Contaminate |  |  | 3M
5 | Fluid lines/Connections | Leakages, Flow rate |  |  | X
WORK ROLL CHANGING DEVICE
AD | UNDER CARRIAGE
1 | Track Wheels surface and bearing assembly | Fastening/Lubrication, Conditioning, Sealing, |  |  | 6M
2 | Inching Drive | Fastening/Lubrication |  |  | 6M
AE | SIDE SHIFTER DRIVE
1 | Universal Joint Shaft | Condition |  |  | 6M
2 | Travel Drive | Fastening/Lubrication |  |  | 6M
3 | Track Wheels surface and bearing assembly | Fastening/Lubrication, Conditioning, Sealing, |  |  | 6M
4 | Guide rollars | Function/position |  |  | X
AF | TONG CAR
1 | Travel Drive | Fastening/Lubrication |  |  | 6M
2 | Inching Drive | Fastening/Lubrication |  |  | 6M
3 | Tong Head | Fastening/Lubrication |  |  | 6M
4 |  | Condition |  |  | 6M
5 | Spring Force Buffer | Funciton |  |  | X
6 | Track Wheel Clearance in Track rails | Function |  |  | X
INTERSTAND
AH | HOLD DOWN ROLL
1 | General | Condition(damage) |  |  | X
2 |  | Unusual Noise |  |  | X
3 | Fluid lines/Connections | Leakages, Flow rate |  |  | X
4 | Roll/Barrel Function | Damage/Corrosion/Wear |  |  | X
5 | Bearing Assembly | Function |  |  | X
6 | Cylinder | Sealings |  |  | X
AI | BASEFRAME
1 | General | Condition(damage) |  |  | X
2 |  | Unusual Noise |  |  | X
3 | Fluid lines/Connections | Leakages, Flow rate |  |  | X
AJ | STRIP TENSIOMETER
1 | General | Condition(damage) |  |  | X
2 |  | Unusual Noise |  |  | X
3 | Shaft seal | Grease/Condition |  |  | 3M
AK | PASSLINE ROLL
1 | General | Condition(damage) |  |  | X
2 |  | Unusual Noise |  |  | X
3 | Shaft seal | Grease/Condition |  |  | 3M
BUR CHANGE DEVICE
1 | General | Condition(damage) |  |  | X
2 |  | Unusual Noise |  |  | X
3 | Cylinder | Sealings |  |  | X
4 | Rails and Wheels | Wear/Contamination |  |  | 3M
5 | Fluid lines/Connections | Leakages, Flow rate |  |  | X
MILL STAND 2
AL | DRY STRIP SYSTEM
1 | General | Condition(damage) |  |  | X
2 |  | Unusual Noise |  |  | X
3 |  | Wear |  |  | X
4 |  | Contamination/Dirt |  |  | X
AM | BED PLATES
1 | General | Condition(damage) |  |  | X
2 |  | Unusual Noise |  |  | X
3 |  | Wear |  |  | X
4 |  | Contamination/Dirt |  |  | 3M
5 |  | Leak tighteness |  |  | 6M
6 | Fluid lines/Connections | Leakages, Flow rate |  |  | X
AN | MILL HOUSING WITH ACCESSORIES
1 | General | Condition(damage) |  |  | X
2 |  | Unusual Noise |  |  | X
3 |  | Wear |  |  | X
4 |  | Contamination/Dirt |  |  | X
5 | Fluid lines/Connections | Leakages, Flow rate |  |  | X
6 |  | Lubrication of Sliding Liners |  |  | X
7 |  | Sealings |  |  | X
AO | HYDRAULIC ADJUSTMENTS (SONY TRANSDUCER)
1 | General | Condition(damage) |  |  | X
2 |  | Unusual Noise |  |  | X
3 |  | Wear |  |  | X
4 |  | Contamination/Dirt |  |  | X
5 | Fluid lines/Connections | Leakages, Flow rate |  |  | X
6 | Cylinder | Sealings |  |  | X
AP | CYINDER/ BENDING BLOCKS
1 | General | Condition(damage) |  |  | X
2 |  | Unusual Noise |  |  | X
3 |  | Wear |  |  | X
4 |  | Contamination/Dirt |  |  | X
5 | Fluid lines/Connections | Leakages, Flow rate |  |  | X
6 | WR Bending blocks with guide bars | Function, Ease of movement |  |  | X
7 | WR Keeper system Locking pin | Wear |  |  | 3M
8 | Cylinder | Sealings |  |  | X
9 | Wiper and seals | Visual check, replace if damaged |  |  | 3M
10 | Drain bore in bending block | Check for clogging, clean at regular intervals |  |  | X
AQ | CVC SHIFTING
1 | General (CVC Shifting Cylinder) | Condition(damage) |  |  | X
2 |  | Unusual Noise |  |  | X
3 |  | Contamination/Dirt |  |  | X
4 | Locking pins | Wear |  |  | 3M
5 | Cylinder | Sealings |  |  | X
6 | Fluid lines/Connections | Leakages, Flow rate |  |  | X
AR | WEDGE ADJUSTMENT SYSTEM
1 | General | Condition(damage) |  |  | X
2 |  | Unusual Noise |  |  | X
3 |  | Wear |  |  | X
4 |  | Contamination/Dirt |  |  | X
5 | Fluid lines/Connections | Leakages, Flow rate |  |  | X
6 |  | Lubrication of Sliding Liners |  |  | X
7 | Stripper | Wear/Contamination |  |  | X
8 | Cylinder | Sealings |  |  | X
AS | SPINDLE HEAD SUPPORT
1 | General | Condition(damage) |  |  | X
2 |  | Unusual Noise |  |  | X
AT | BUR CHANGING DEVICE
1 | General | Condition(damage) |  |  | X
2 |  | Unusual Noise |  |  | X
3 | Cylinder | Sealings |  |  | X
4 | Rails and Wheels | Wear, Contaminate |  |  | 3M
5 | Fluid lines/Connections | Leakages, Flow rate |  |  | X
FUME EXHAUST SYSTEM
1 | Conditioning Unit | Cleanliness |  |  | X
2 | Fan | Impeller |  |  | X
EXIT SECTION
AW | DRY STRIP SYSTEM
1 | General | Condition(damage) |  |  | X
2 |  | Unusual Noise |  |  | X
3 | Cylinder | Sealings |  |  | X
AX | MANDREL SUPPORT
1 | General | Condition(damage) |  |  | X
2 |  | Unusual Noise |  |  | X
3 |  | Wear of segments |  |  | X
4 |  | Contamination/Dirt |  |  | X
5 | Support | Wear |  |  | X
6 |  | Marks and Scores |  |  | X
7 |  | Centering Device |  |  | 6M
8 | Bearing Assembly | Function |  |  | 6M
9 | Sleeves in lever | Function/Wear |  |  | 3M
10 | Cylinder | Sealings |  |  | 3M
11 | Fluid lines/Connections | Leakages, Flow rate |  |  | X
AY | PIVOTING TELESCOPIC TABLE
1 | General | Condition(damage) |  |  | X
2 |  | Unusual Noise |  |  | X
3 |  | Wear of segments |  |  | X
4 |  | Contamination/Dirt |  |  | X
5 | Guide ledges | Damage/wear |  |  | X
6 | Fluid lines/Connections | Leakages, Flow rate |  |  | X
AZ | BASEFRAME
1 | General | Condition(damage) |  |  | X
2 |  | Unusual Noise |  |  | X
3 |  | Wear |  |  | X
4 |  | Contamination/Dirt |  |  | X
5 | Fluid lines/Connections | Leakages, Flow rate |  |  | X
AAA | BENDING ROLLS
1 | General | Condition(damage) |  |  | X
2 |  | Unusual Noise |  |  | X
3 |  | Wear |  |  | X
4 |  | Contamination/Dirt |  |  | X
5 | Pinch and Bending roll | Function/wear |  |  | 3M
6 | Cylinder | Bearing Assembly(Fasten/replace/repair) |  |  | 6M
7 | Fluid lines/Connections | Leakages, Flow rate |  |  | X
AAB | DIVIDING SHEAR
1 | Frame Guide | Damage |  |  | 3M
2 |  | Wear |  |  | 3M
3 | Cylinder | Function |  |  | X
4 |  | Fastening/Lubrication |  |  | X
5 |  | Sealings |  |  | X
6 | Synchronizing Shaft (gearwheel, bearing) | Condition/damage |  |  | 3M
7 | Connections for Hydraulics, pipelines, hoses, fittings, valves | Fastening/Lubrication |  |  | X
8 |  | Sealings |  |  | X
AAC | STRIP PRESS
1 | General | Condition(damage) |  |  | X
2 |  | Unusual Noise |  |  | X
3 |  | Wear |  |  | X
4 |  | Contamination/Dirt |  |  | X
5 | Guide Plates | Damage/wear |  |  | 3M
6 | Wear liners | Damage |  |  | 3M
7 | Synchronizing Equipment | Damage |  |  | 3M
8 | Cylinder | Sealings |  |  | X
9 | Fluid lines/Connections | Leakages, Flow rate |  |  | X
TENSION REEL 2
AAD | STRIP PRESS
1 | General | Unusual Noise |  |  | X
2 |  | Wear |  |  | 3M
3 |  | Contamination/Dirt |  |  | X
4 | Rollar Bearing Assembly | Function |  |  | 6M
5 | Swival Drive | Function |  |  | 6M
6 | Pivoting Arm, bearing assembly | Function |  |  | 6M
7 | Fluid lines/ Connections | Leakages |  |  | 3M
8 |  | Flow Rate |  |  | X
9 | Cylinder | Sealings |  |  | X
AAE | 4-SEGMENT TENSION REEL
1 | General | Condition(damage) |  |  | X
2 |  | Unusual Noise |  |  | X
3 |  | Check wedge surfaces of mandrel for wear |  |  | 6M
4 |  | Contamination/Dirt |  |  | X
5 | Guide | Wear of sliding plate |  |  | X
6 | Bearing Assembly | Function(Clearance/working) |  |  | 3M
7 |  | Lubrication(Top up/Adjust/Adapt) |  |  | 3M
8 | Fluid lines/Connections | Leakages, Flow rate |  |  | X
9 | Hollow Shaft's Bushes | Contaminations |  |  | 6M
10 | Couplings | Lubrication System (Top up/ adjust/Adapt) |  |  | 6M
11 |  | Leaks |  |  | 3M
12 | Brakes | Check for brake damages after every sudden brake |  |  | X
13 | Toothing | Wear/Contact pattern |  |  | 3M
14 | Cylinder | Sealings |  |  | X
15 | Strip Gripper Segment | Leaks |  |  | X
16 |  | Wear of Bending Ledges |  |  | 6M
AAF | STRIPPER PLATE
1 | General | Condition(damage) |  |  | X
2 |  | Unusual Noise |  |  | X
3 |  | Wear of segments |  |  | X
4 |  | Contamination/Dirt |  |  | X
5 | Sliding blocks, springs, rolls | Damage/Spring force/wear |  |  | 3M
6 | Cylinder | Bearing Assembly(Fasten/replace/repair) |  |  | 6M
7 |  | Sealings |  |  | 3M
8 | Fluid lines/Connections | Leakages, Flow rate |  |  | X
COIL HANDLING
AAG | GENERAL
1 | General | Condition(damage) |  |  | X
2 |  | Unusual Noise |  |  | X
3 |  | Wear of segments |  |  | X
4 |  | Contamination/Dirt |  |  | X
5 | Lifting Mechanism | Lifting/seals/wear (cylinder /connections/ guides/rollers) |  |  | X
6 | Travel Gear | Rubber buffer |  |  | 6M
7 | Travel Gear | Warehouse |  |  | 6M
8 | Power Track | Seal |  |  | 3M
9 |  | Condition/wear |  |  | 6M
10 | Fluid lines/Connections | Leakages, Flow rate |  |  | X
11 | Supporting Plates | Fastening/Lubrication |  |  | 3M
MEDIA SYSTEMS
AAH | HYDRAULIC SYSTEMS
1 | Fluid | Chemical analysis for contamination |  |  | X
2 | Tank | Corrosion |  |  | X
3 | HP Pump package | Leak oil quantity |  |  | 3M
4 | Accumulator | Nitrogen charging pressure |  |  | X
5 |  | Corrosion |  |  | 3M
6 | Servo Valves | Leak oil quantity |  |  | 3M
7 | Pressure Valve | Operation |  |  | X
8 | Throttle Valves/ Flow Control Valves | Operation |  |  | X
9 | Pipework | Corrosion |  |  | X
10 | Cylinders/ Tilting/ Motors | cushioning |  |  | X
AAI | PNEUMATIC SYSTEMS
1 | Filter with automatic condensate drain | Automatic draining of condensate |  |  | X
2 | Oiler | Drop rate |  |  | X
3 | Directional Control Valves | Switching Operations |  |  | X
4 | Pipework | Corrosion |  |  | X

## Annually
COMPACT COLD MILL
S.NO. | LOCATION | ACTIVITIES/CHECK FOR | FREQUENCY
|  |  | DAILY | WEEKLY | MONTHLY | YEARLY
PREPARATION SECTION
B | SNUBBER ROLL
1 | General | Fastening |  |  |  | X
12 | Couplings | Function |  |  |  | X
19 | Cylinder | Bearing Assembly(Fasten/replace/repair) |  |  |  | X
C | OUTBOARD BEARING SUPPORT
1 | General | Fastening |  |  |  | X
11 | Cylinder | Bearing Assembly(Fasten/replace/repair) |  |  |  | X
D | PIVOTING TELESCOPIC TABLE
1 | General | Fastening |  |  |  | X
9 | Cylinder | Bearing Assembly(Fasten/replace/repair) |  |  |  | X
E | P. TABLE WITH COIL PEELER
1 | General | Fastening |  |  |  | X
10 | Cylinder | Bearing Assembly(Fasten/replace/repair) |  |  |  | X
F | 3-ROLL PINCH
1 | General | Fastening |  |  |  | X
11 | Cylinder | Bearing Assembly(Fasten/replace/repair) |  |  |  | X
G | BASEFRAME
1 | General | Fastening |  |  |  | X
H | STRIP CENTER DETECTION
1 | General | Fastening |  |  |  | X
I | STRIP GUIDE UNIT
6 | Cylinder | Bearing Assembly(Fasten/replace/repair) |  |  |  | X
TENSION REEL 1
J | 4-SEGMENT TENSION REEL
1 | General | Fastening |  |  |  | X
5 | General | Wear of segments |  |  |  | X
8 | Guide | Function |  |  |  | X
15 | Hollow Shaft's Bushes | Wear of bushes |  |  |  | X
16 | Hollow Shaft's Bushes | Wear of toothing |  |  |  | X
17 | Couplings | Function |  |  |  | X
25 | Cylinder | Bearing Assembly(Fasten/replace/repair) |  |  |  | X
K | DRIVEN SNUBBER ROLL
1 | General | Fastening |  |  |  | X
9 | Swival Drive | Wear |  |  |  | X
12 | Bearing Assembly | Wear |  |  |  | X
14 | Cylinder | Bearing Assembly(Fasten/replace/repair) |  |  |  | X
L | STRIPPER PLATE
1 | General | Fastening |  |  |  | X
ENTRY SECTION
M | MANDREL SUPPORT
1 | General | Fastening |  |  |  | X
12 | Bearing Assembly | Wear |  |  |  | X
15 | Cylinder | Bearing Assembly(Fasten/replace/repair) |  |  |  | X
N | PIVOTING TELESCOPIC TABLE
1 | General | Fastening |  |  |  | X
9 | Bearing Assembly | Function |  |  |  | X
11 | Cylinder | Bearing Assembly(Fasten/replace/repair) |  |  |  | X
O | BASEFRAME
1 | General | Fastening |  |  |  | X
P | BENDING ROLLS
1 | General | Fastening |  |  |  | X
Q | DIVIDING SHEAR
3 | Frame Guide | Clearance |  |  |  | X
5 | Sled Guide | Damage(smooth surface) |  |  |  | X
9 | Cylinder | Wear |  |  |  | X
13 |  | Condition/damage |  |  |  | X
R | STRIP PRESS
1 | General | Fastening |  |  |  | X
9 | Wear liners | Wear |  |  |  | X
11 | Synchronizing Equipment | Wear/Tooth break |  |  |  | X
14 | Cylinder | Bearing Assembly(Fasten/replace/repair) |  |  |  | X
MILL STAND 1
S | DRY STRIP SYSTEM
1 | General | Fastening |  |  |  | X
8 | Cylinder | Bearing Assembly(Fasten/replace/repair) |  |  |  | X
T | BED PLATES
1 | General | Fastening |  |  |  | X
U | MILL HOUSING WITH ACCESSORIES
1 | General | Fastening |  |  |  | X
8 | Guide | Function |  |  |  | X
12 | Cylinder | Bearing Assembly(Fasten/replace/repair) |  |  |  | X
V | HYDRAULIC ADJUSTMENTS (SONY TRANSDUCER)
1 | General | Fastening |  |  |  | X
9 | Cylinder | Bearing Assembly(Fasten/replace/repair) |  |  |  | X
W | CYINDER/ BENDING BLOCKS
1 | General | Fastening |  |  |  | X
11 | Cylinder | Bearing Assembly(Fasten/replace/repair) |  |  |  | X
X | CVC SHIFTING
5 | General (CVC Shifting Cylinder) | Wear |  |  |  | X
7 | Retracting Rails/ Sliding liners | Wear |  |  |  | X
10 | Interlocking Cylinders | Wear |  |  |  | X
14 | Cylinder | Bearing Assembly(Fasten/replace/repair) |  |  |  | X
Y | WEDGE ADJUSTMENT SYSTEM
1 | General | Fastening |  |  |  | X
8 | Guide | Function |  |  |  | X
12 | Cylinder | Bearing Assembly(Fasten/replace/repair) |  |  |  | X
Z | SPINDLE HEAD SUPPORT
1 | General | Fastening |  |  |  | X
AC | BUR CHANGING DEVICE
1 | General | Fastening |  |  |  | X
8 | Cylinder | Bearing Assembly(Fasten/replace/repair) |  |  |  | X
WORK ROLL CHANGING DEVICE
AD | UNDER CARRIAGE
3 | Track Wheels surface and bearing assembly | Wear |  |  |  | X
4 | Gear Wheels | Wear |  |  |  | X
8 | Inching Drive | Wear |  |  |  | X
10 | Guides | Wear |  |  |  | X
AE | SIDE SHIFTER DRIVE
3 | Universal Joint Shaft | Wear |  |  |  | X
4 | Bearing Assembly | Wear |  |  |  | X
8 | Travel Drive | Wear |  |  |  | X
10 | Track Wheels surface and bearing assembly | Wear |  |  |  | X
12 | Guides | Wear |  |  |  | X
13 | Gear Rack | Wear |  |  |  | X
AF | TONG CAR
4 | Travel Drive | Wear |  |  |  | X
5 | Gear Wheels | Wear |  |  |  | X
9 | Inching Drive | Wear |  |  |  | X
13 | Tong Head | Wear |  |  |  | X
INTERSTAND
AG | STRIP DEFLECTOR
2 | Peeler Knife | Surface |  |  |  | X
AH | HOLD DOWN ROLL
1 | General | Fastening |  |  |  | X
12 | Cylinder | Bearing Assembly(Fasten/replace/repair) |  |  |  | X
AI | BASEFRAME
1 | General | Fastening |  |  |  | X
AJ | STRIP TENSIOMETER
1 | General | Fastening |  |  |  | X
8 | Bearing Assembly | Function |  |  |  | X
AK | PASSLINE ROLL
1 | General | Fastening |  |  |  | X
8 | Bearing Assembly | Function |  |  |  | X
BUR CHANGE DEVICE
1 | General | Fastening |  |  |  | X
8 | Cylinder | Bearing Assembly(Fasten/replace/repair) |  |  |  | X
MILL STAND 2
AL | DRY STRIP SYSTEM
1 | General | Fastening |  |  |  | X
8 | Cylinder | Bearing Assembly(Fasten/replace/repair) |  |  |  | X
AM | BED PLATES
1 | General | Fastening |  |  |  | X
AN | MILL HOUSING WITH ACCESSORIES
1 | General | Fastening |  |  |  | X
8 | Guide | Function |  |  |  | X
12 | Cylinder | Bearing Assembly(Fasten/replace/repair) |  |  |  | X
AO | HYDRAULIC ADJUSTMENTS (SONY TRANSDUCER)
1 | General | Fastening |  |  |  | X
9 | Cylinder | Bearing Assembly(Fasten/replace/repair) |  |  |  | X
AP | CYINDER/ BENDING BLOCKS
1 | General | Fastening |  |  |  | X
11 | Cylinder | Bearing Assembly(Fasten/replace/repair) |  |  |  | X
AQ | CVC SHIFTING
5 | General (CVC Shifting Cylinder) | Wear |  |  |  | X
7 | Retracting Rails/ Sliding liners | Wear |  |  |  | X
10 | Interlocking Cylinders | Wear |  |  |  | X
14 | Cylinder | Bearing Assembly(Fasten/replace/repair) |  |  |  | X
AR | WEDGE ADJUSTMENT SYSTEM
1 | General | Fastening |  |  |  | X
8 | Guide | Function |  |  |  | X
12 | Cylinder | Bearing Assembly(Fasten/replace/repair) |  |  |  | X
AS | SPINDLE HEAD SUPPORT
1 | General | Fastening |  |  |  | X
AV | BUR CHANGING DEVICE
1 | General | Fastening |  |  |  | X
8 | Cylinder | Bearing Assembly(Fasten/replace/repair) |  |  |  | X
EXIT SECTION
AW | DRY STRIP SYSTEM
1 | General | Fastening |  |  |  | X
8 | Cylinder | Bearing Assembly(Fasten/replace/repair) |  |  |  | X
AX | MANDREL SUPPORT
1 | General | Fastening |  |  |  | X
12 | Bearing Assembly | Wear |  |  |  | X
15 | Cylinder | Bearing Assembly(Fasten/replace/repair) |  |  |  | X
AY | PIVOTING TELESCOPIC TABLE
1 | General | Fastening |  |  |  | X
9 | Bearing Assembly | Function |  |  |  | X
11 | Cylinder | Bearing Assembly(Fasten/replace/repair) |  |  |  | X
AZ | BASEFRAME
1 | General | Fastening |  |  |  | X
AAA | BENDING ROLLS
1 | General | Fastening |  |  |  | X
AAB | DIVIDING SHEAR
3 | Frame Guide | Clearance |  |  |  | X
5 | Sled Guide | Damage(smooth surface) |  |  |  | X
9 | Cylinder | Wear |  |  |  | X
13 |  | Condition/damage |  |  |  | X
AAC | STRIP PRESS
1 | General | Fastening |  |  |  | X
9 | Wear liners | Wear |  |  |  | X
11 | Synchronizing Equipment | Wear/Tooth break |  |  |  | X
14 | Cylinder | Bearing Assembly(Fasten/replace/repair) |  |  |  | X
TENSION REEL 2
AAD | STRIP PRESS
1 | General | Fastening |  |  |  | X
8 | Rollar Bearing Assembly | Wear |  |  |  | X
10 | Swival Drive | Wear |  |  |  | 2Y
12 | Pivoting Arm, bearing assembly | Wear |  |  |  | 2Y
16 | Cylinder | Bearing Assembly(Fasten/replace/repair) |  |  |  | X
AAE | 4-SEGMENT TENSION REEL
1 | General | Fastening |  |  |  | X
5 |  | Wear of segments |  |  |  | X
8 | Guide | Function |  |  |  | X
15 | Hollow Shaft's Bushes | Wear of bushes |  |  |  | X
16 |  | Wear of toothing |  |  |  | X
17 | Couplings | Function |  |  |  | X
25 | Cylinder | Bearing Assembly(Fasten/replace/repair) |  |  |  | X
AAF | STRIPPER PLATE
1 | General | Fastening |  |  |  | X
COIL HANDLING
AAG | GENERAL
1 | General | Fastening |  |  |  | X
8 | Travel Gear | Track wheels (Movement/condition/wear) |  |  |  | X
11 |  | Gear Unit |  |  |  | X
12 |  | Coupling lining |  |  |  | X
13 | Track rails | Condition/ wear |  |  |  | X
MEDIA SYSTEMS
AAH | HYDRAULIC SYSTEMS
18 | Cooling Systems (Heat exchangers/ valves/ filteres) | Contamination in heat exchangers |  |  |  | X